## Sheet1
SOLAR AIR HEATER SPECIFICATION
Model | 【AIR-50】
Inner Manifold Material | Food-Grade Stainless Steel SUS304-2B 0.38MM
Outer Shell Material of Manifold | SUS-304-2B
Frame | Zinc-Coated Galvanized Steel,1.5mm, 25° Ground Stand
Insulation Layer | High-Density PU
Tube Dimension | 58*1800mm *【25+25】
Tube to Tube Distance | 【75MM】
Tube Structure | All-Glass Double Deck Co-Axial Structure
Absorb er Area | 【6.650 m2】
Manifold Plumbing Connections | 1’’’ Male Thread,1 1/4’’,1 1/2’’ Available
Hailstone Resistance | Diameters of Less Than 25mm (1 inch)
Life Span | Approximate to 15~25 Years
glass tube inside each vacuum tubes. | (± 1500mm)
air boost pump | 1 pcs 90W
1 set 50 tubes air heater | 20 square meters room (roughly)
Average output | ± 50~70 degree,
Others | A simple/portable controller panel,
Application | drying food, drying tobacco, drying for pickled food....
Application | Space heating: house, office, classroom.....